## Materials
| Bulk Density |  |  | Total Weight Basis |  | Dry Weight Basis
Material | lb/yd3 | %Solids | %Moisture | %Carbon | %Nitrogen | %Carbon | %Nitrogen | C:N Ratio | Information Source
Apple pomace | 1197 | 12 | 88 | 6.336 | 0.132 | 52.8 | 1.1 | 48 | Adapted from Cornell website
Bark/Wood chips | 532 | 15 | 85 | 10.8 | 0.03 | 72 | 0.2 | 360 | Adapted from Cornell website
Blood wastes | 1700 | 22 | 78 | 10.78 | 3.08 | 49 | 14 | 3.5 | Adapted from Cornell website
Broiler litter | 890 | 65 | 35 | 25.48 | 1.82 | 39.2 | 2.8 | 14 | Adapted from Cornell website
Corn cobs | 560 | 85 | 15 | 49.98 | 0.51 | 58.8 | 0.6 | 98 | Adapted from Cornell website
Corn silage | 560 | 33 | 67 | 17.16 | 0.429 | 52 | 1.3 | 40 | Adapted from Cornell website
Corn stalks | 320 | 88 | 12 | 40.656 | 0.616 | 46.2 | 0.7 | 66 | Adapted from Cornell website
Corrugated cardboard | 259 | 92 | 8 | 51.796 | 0.092 | 56.3 | 0.1 | 563 | Adapted from Cornell website
Cottonseed meal | 800 | 15 | 85 | 8.085 | 1.155 | 53.9 | 7.7 | 7 | Adapted from Cornell website
Food waste | 1400 | 31 | 69 | 11.625 | 0.775 | 37.5 | 2.5 | 15 | Adapted from Cornell website
Fruit waste | 1500 | 20 | 80 | 11.2 | 0.28 | 56 | 1.4 | 40 | Adapted from Cornell website
Grass clippings | 500 | 18 | 82 | 10.404 | 0.612 | 57.8 | 3.4 | 17 | Adapted from Cornell website
Horse manure | 1215 | 30 | 70 | 24.3 | 0.54 | 81 | 1.8 | 45 | Adapted from Cornell website
Laying hen litter | 1479 | 31 | 69 | 14.88 | 2.48 | 48 | 8 | 6 | Adapted from Cornell website
Leaves | 350 | 62 | 38 | 30.132 | 0.558 | 48.6 | 0.9 | 54 | Adapted from Cornell website
Newsprint | 218 | 94 | 6 | 58.75 | 0.094 | 62.5 | 0.1 | 625 | Adapted from Cornell website
Paper fiber sludge | 1403 | 18 | 82 | 9.72 | 0.108 | 54 | 0.6 | 90 | Adapted from Cornell website
Paper waste | 220 | 80 | 20 | 36.48 | 0.24 | 45.6 | 0.3 | 152 | Adapted from Cornell website
Paunch manure | 1460 | 15 | 85 | 6.75 | 0.27 | 45 | 1.8 | 25 | Adapted from Cornell website
Poultry carcasses | 800 | 35 | 65 | 4.2 | 0.84 | 12 | 2.4 | 5 | Adapted from Cornell website
Rice hulls | 202 | 86 | 14 | 31.218 | 0.258 | 36.3 | 0.3 | 121 | Adapted from Cornell website
Sawdust | 410 | 61 | 39 | 43.92 | 0.1464 | 72 | 0.24 | 300 | Adapted from Cornell website
Sewage sludge | 1700 | 22 | 78 | 10.648 | 0.968 | 48.4 | 4.4 | 11 | Adapted from Cornell website
Sheep manure | 1200 | 31 | 69 | 13.392 | 0.837 | 43.2 | 2.7 | 16 | Adapted from Cornell website
Shrub trimmings | 429 | 85 | 15 | 45.05 | 0.85 | 53 | 1 | 53 | Adapted from Cornell website
Straw | 227 | 88 | 12 | 49.28 | 0.616 | 56 | 0.7 | 80 | Adapted from Cornell website
Swine manure | 1200 | 20 | 80 | 8.68 | 0.62 | 43.4 | 3.1 | 14 | Adapted from Cornell website
Telephone books | 250 | 94 | 6 | 61.1 | 0.658 | 65 | 0.7 | 92.8571 | Adapted from Cornell website
Tree trimmings | 1296 | 30 | 70 | 14.88 | 0.93 | 49.6 | 3.1 | 16 | Adapted from Cornell website
Turkey litter | 783 | 74 | 26 | 30.784 | 1.924 | 41.6 | 2.6 | 16 | Adapted from Cornell website
Vegetable produce | 1585 | 13 | 87 | 6.669 | 0.351 | 51.3 | 2.7 | 19 | Adapted from Cornell website

## NMORO
NM Recycling Coalition/Organics Recycling Organization
Composting Mixture Calculation Worksheet
JS Glass, City of Albuquerque, April 2005
Step 1. Fill in the table below for your materials. (You can copy from the "Materials" sheet.)
|  |  | (Enter either or both ->) | Total Weight Basis |  | Dry Weight Basis
Material | BD (lb/yd3) | %Solids | %Moisture | %Carbon | %Nitrogen | %Carbon | %Nitrogen
Sewage sludge | 1700 | 22 | 78 | 10.648 | 0.968 | 48.4 | 4.4
Shrub trimmings | 429 | 85 | 15 | 45.05 | 0.85 | 53 | 1
Bedding | 650 | 65 | 35 |  |  | 80 | 0.8
Grass clippings | 500 | 18 | 82 | 10.404 | 0.612 | 57.8 | 3.4
Step 2. Enter pounds (lbs) below for each material in your proposed mixture, and ... | [7 empty] | Repeat Steps 2 and 3 until indicators for Your Mix are within optimum ranges. Use calculated material volumes (yd3) from Step 2 to build your compost pile.
0
Material | lbs | lb Solids | lb Water | lb Carbon | lb Nitrogen | yd3
Sewage sludge | 3200 | 704 | 2496 | 340.736 | 30.976 | 1.8824
Shrub trimmings | 750 | 637.5 | 112.5 | 337.875 | 6.375 | 1.7483
Bedding | 1500 | 975 | 525 | 780 | 7.8 | 2.3077
Grass clippings | 500 | 90 | 410 | 52.02 | 3.06 | 1
Totals | 5950 | 2406.5 | 3543.5 | 1510.631 | 48.211 | 6.9383
Step 3. ... compare calculated performance indicator values with optimums.
Indicator | Formula (from Totals row above) |  |  | Your Mix | Optimum | Advice
C:N | lb Carbon/lb Nitrogen |  |  | 31.3337 | 30-60 | Good mix!
H20:TVS | lb Water/lb Carbon |  |  | 2.3457 | 1.5-2.5 | Good mix!
BD | (lb Solids+lb Water)/yd3 |  |  | 857.5591 | 850-1000 | Good mix!
%Solids | lb Solids x 100/(lb Solids+lb Water) |  |  | 40.4454 | 40-60 | Good mix!

## Cornell
Moisture and Carbon/Nitrogen Ratio Calculation Spreadsheet
Developed by Tom Richard, Department of Agricultural and Biological Engineering, Cornell University
To use this spreadsheet, insert data in the first table for your ingredients (up to four ingredients).
The spreadsheet then calculates the mixture moisture content and C/N ratio.
Alternatively, the spreadsheet will calculate the proper proportions for moisture and/or C/N goals (see below).
For further explanations of the formulas embedded in this worksheet, see the Science and Engineering section of the
| Cornell Composting web site: |  |  | http://www.cals.cornell.edu/dept/compost/
NOTE - do not copy and paste the existing data out of the table, as the formulas may remain tied to the old data.
Input areas are shaded blue or purple. Formula results are in red cells.
Ingredient | % Moisture | % Carbon | % Nitrogen | Mass (kg or lbs.)
grass | 77 | 45 | 2.4 | 10
leaves | 35 | 50 | 0.75 | 13.32 | } Note:
food scraps | 80 | 42 | 5 | 8.14 | } these masses are solved for in
biosolids | 85 | 75 | 5 | 0 | } some of the equations below.
|  |  | Calculated mixture moisture content: | 59.9936 | (masses as specified)
|  |  | Calculated mixture C/N ratio: | 30.0085 | (masses as specified)
The required mass of the third material can be determined given characteristics, the masses of the first two, and goals:
| moisture goal: | 60 | (set these goals to match your requirements)
| C/N ratio goal: | 30
|  |  |  | Calculated mass of third ingredient: | food scraps
|  |  |  | To achieve moisture goal: | 8.15
|  |  |  | To achieve C/N goal: | 8.1479
For these same moisture and C/N goals, the required mass of the fourth material can be determined given
the masses of the first three:
|  |  |  | Calculated mass of fourth ingredient: | biosolids
|  |  |  | To achieve moisture goal: | 0.008
|  |  |  | To achieve C/N goal: | 0.0152
Notes: negative numbers indicate that the characteristics of the added ingredient are not
on the opposite side of the goal from the initial mixture. A "divide by zero" error will
occur if you try to add water to balance the C/N ratio .
The simultaneous solution for moisture and C/N ratios (goals as above) for a three ingredient mixture,
given the mass of the first material, is:
|  |  |  | Calculated mass of second ingredient: | leaves
13.3151
|  |  |  | Calculated mass of third ingredient: | food scraps
8.1438
Note: A negative number indicates that a simultaneous solution for these goals is not possible
with the mixture of ingredients selected. Try some different ingredients, re-evaluate your goals,
or add a fourth ingredient using the formula below.
You can check these solutions by plugging the calculated masses into the table at the top of this spreadsheet.
Similarly, the simultaneous solution for moisture and C/N ratios (goals as above) for a four ingredient mixture,
given the mass of the first and second materials, is:
|  |  |  | Calculated mass of third ingredient: | food scraps
8.1464
|  |  |  | Calculated mass of fourth ingredient: | biosolids
0.0028571
Note: A negative number indicates that a simultaneous solution for these goals is not
possible with the mixture of ingredients selected. Try some different ingredients, or
re-evaluate your goals.
Again, you can check these solutions by plugging the calculated masses into the table at the top of this spreadsheet.